## Tables (hidden)
Material |  | Shape |  | Type | Design Response |  | Lookup Table | Hoover | Jefferson | Mobile | Montgomery | Prattville
Concrete |  | Select |  | Select: | Pre Total not compeleted |  | (WQ) | 1.1 | 1.1 | 1.2 | 1.1 | 1.1
Earthen |  | Round |  | Orifice: | Post Total not completed |  | (2-yr) | 4.11 | 4.14 | 5.7 | 4.24 | 4.21
Geotextile |  | Rectangle |  | Weir: | Emergency Spillway Section not completed |  | (5-yr) | 5.01 | 5.06 | 7.21 | 5.3 | 5.24
HDPE |  | Square |  |  | Total Post Q > Pre Q |  | (10-yr) | 5.87 | 5.91 | 8.63 | 6.24 | 6.17
HDPP |  | Trapezoid |  |  | Velocity > 5 ft/s |  | (25-yr) | 7.21 | 7.26 | 10.8 | 7.64 | 7.55
Metal |  | Other |  |  | Max Stage for 2, 5, 10, and/or 25-year storm > Emergency Spillway Crest Elevation |  | (100-yr) | 9.65 | 9.83 | 14.8 | 10 | 9.93
Other |  | NA |  |  | Latitude and/or Longitude not provided |  | Effective Date: | 1 February 2020 | 1 October 2020 | 1 October 2015 | 1 October 2015 | 1 July 2018
PVC |  |  |  |  | WQv Required > WQv Provided |  | Type: | City | County | City | City | City
Riprap |  |  |  |  | As-Built does not match Design |  | Maintenance Agreement: | Covenant | O&M Agreement | O&M Agreement | O&M Agreement | O&M Agreement
[5 empty] | Hydrodynamic Separator is not located within a private easement |  | Permit Type: |  |  | Engineering or Building No.
[5 empty] | Hydrodynamic Separator is not accessable for maintenance |  | Max Velocity: | 6 | 6 | 5 | 6 | 6
Revision Date: |  | 2023-04-15 |  |  | Engineering or Building Number has not been provided
Select City: |  | Mobile
(WQ) |  | 1.2 | 1.20
(2-yr) |  | 5.7
(5-yr) |  | 7.21
(10-yr) |  | 8.63
(25-yr) |  | 10.8 |  |  | Registration | Acronym
(100-yr) |  | 14.8
Effective Date: |  | 1 October 2015 |  |  | Certified Erosion, Sediment and Stormwater Inspector | CESSWI No.:
Entity Type: |  | City |  |  | Certified Professional in Erosion and Sediment Control | CPESC No.:
Maintenance Agreement: |  | O&M Agreement |  |  | Certified Professional in Municipal Stormwater Management | CPMSM No.:
Permit Type: |  | Engineering or Building No. |  |  | Certified Professional in Stormwater Quality | CPSWQ No.:
Max Velocity: |  | 5 |  |  | Professional Engineer | PE No.:
[5 empty] | Qualified Credentialed Inspector | QCI No.:
Current Logo
Hoover
Jefferson
Mobile
Montgomery
Prattville

## Instructions
General Instructions
1 | Complete Design Form with the required design information. Once the Design Form is completed, most of the Design section of the As-built Form will be prepopulated.
2 | Field Types
Enter data as applicable for the proposed design.
This is a required field. Once a number or text is entered, the green highlight will be removed.
This is a required field. Place an "X" in the appropriate box and the green highlight will be removed. In some cases, the selection is optional. Once an option is completed, additional fields will be highlighted green and in some fields the green highlight will be removed.
|  | Yes | No | Select either "Yes" or "No" by placing an "X" in the appropriate box. Once an "X" is entered, the green highlight will be removed.
If a field is highlighted yellow after a number is entered, the yellow highlight may indicate an error and/or concern. Once the error and/or concern is resolved, the yellow highlight will be removed. All yellow highlighted cells shall be resolved or an explanitation provided prior to completing the form.
This is a calculated field. Once the required information is entered, the orange highlight will be removed.
| Select |  |  | Use the drop down list to select an orifice or weir.
| Shape |  |  | Use the drop down list to select a shape.
| Material |  |  | Use the drop down list to select a material.
3 | The Supplemental Instructions provide additional guidance and design standards.
4 | Once the Design, As-built, or Inspection Forms are completed, there should be no green, yellow, or orange highlighted fields.
5 | Automated Review Checks: Once information and data are entered into the form, the form will check the information entered and identify any potential issues or concerns. Prior to printing the form, all automated comments shall be resolved.
6 | Each Form shall be signed, sealed, and dated by a professional engineer registered in Alabama.

## Form 2E - Design
[14 empty] | Form 2E - Hydrodynamic Separator Design Form | [20 empty] | Form 2E - Hydrodynamic Separator Design Form
Review Status | [32 empty] | Supplemental Instructions
Reviewed: | [25 empty] | Date:
Attachments: | [5 empty] | Design Drawings | [5 empty] | H&H Calculations | [7 empty] | Drainage Basin Maps | [12 empty] | General design standards and requirements shall be as follows:
[6 empty] | Manufacturer Data | [5 empty] | Maintenance Plan | [20 empty] | 1 | A hydrodynamic separator cannot be constructed within the floodway;
Approval Status: | [5 empty] | Approved | [5 empty] | Approved Contingent | [7 empty] | Denied | [5 empty] | Incomplete | [6 empty] | 2 | Installation of a hydrodynamic separator shall not adversely impact and/or cause flooding of properties located
Comments: | [33 empty] | upstream and/or downstream of the development;
Development Information | [32 empty] | 3 | Hydrodynamic separator shall be located within a private easement;
|  | Name: | [22 empty] | Date: | [7 empty] | 4 | The calculation methodology shall utilize the National Resource Conservation Resources (NRCS) Urban Hydrology for
|  | Address: | [22 empty] | BMP ID: | [8 empty] | Small Watersheds Technical Release 55 (TR-55) or equivalent as approved by the City Engineer;
|  |  | Attachments: |  | Design Drawings | [6 empty] | H&H Calculations | [7 empty] | Drainage Basin Maps | [12 empty] | 5 | All applicable developments shall be responsible for ensuring that post-development hydrology mimics
[5 empty] | Manufacturer Data | [5 empty] | x | Maintenance Plan | [21 empty] | pre-development hydrology for the WQ rainfall depth;
[6 empty] | Total Area: |  | 10 |  |  | acres | [21 empty] | 6 | The storm drainage system (i.e. piped storm sewer, overland flow, etc.) within the development shall be designed
Proposed Impervious Area (PIA) | [21 empty] | Existing Impervious Area (EIA): | 10 |  |  | acres |  |  |  | 2 |  |  |  | to convey the discharge resulting from a 100-year, 24-hour storm event in a manner that will not adversely impact
[7 empty] | Buildings / Structures: | 26 |  |  | acres |  |  |  |  | Additional Impervious Area (AIA) = PIA - EIA | [17 empty] | and/or cause flooding of structures within the development;
[7 empty] | Driveways / Sidewalks: | 12 |  |  | acres | [6 empty] | AIA = | 34.9 |  |  |  | acres | [9 empty] | 7 | H&H studies for stormwater management facilities shall include model network, existing drainage areas, proposed
[7 empty] | Roads: | 4.3 |  |  | acres |  |  |  |  | Water Quality Volume (WQv): | [17 empty] | drainage areas, time of concentration, curve number, pre-development peak discharges, post-development peak
[7 empty] | Parking: | 2.6 |  |  | acres | [6 empty] | WQv = | AIA acres X 1.20 in X 3,630 | [14 empty] | discharges, outlet structure geometry, emergency spillway geometry, pond stage-area-storage summary, pond
[7 empty] | Other: |  |  |  | acres | [6 empty] | WQv = | 34.9 |  |  |  | acres X 1.20 in X 3630 | [10 empty] | discharge summary, inflow and outflow hydrographs, and outlet pipe velocities.
[7 empty] | Total PIA: | 44.9 |  |  | acres | [6 empty] | WQv = | 152024 |  |  |  | ft3
Pre-Development
[10 empty] | 1 |  |  | 1 |  |  |  | 1 |  |  | 1 |  |  |  | 1
[8 empty] | Basin ID: | [18 empty] | Pre Total
Drainage Area (acre):
Curve Number:
[8 empty] | Time of Concentration (min): | [21 empty] | 0 | 0 | Pre Total
|  |  | Peak Discharge: | 1.2 |  |  |  | (WQ) | [22 empty] | 0
|  |  | (ft3/s) | 5.7 |  |  |  | (2-yr) | [21 empty] | 0 | 0
|  |  |  | 7.21 |  |  |  | (5-yr) | [21 empty] | 0 | 0
|  |  |  | 8.63 |  |  |  | (10-yr) | [21 empty] | 0 | 0
|  |  |  | 10.8 |  |  |  | (25-yr) | [21 empty] | 0 | 0
|  |  |  | 14.8 |  |  |  | (100-yr) | [21 empty] | 0 | 0
Post-Development
[10 empty] | 1 |  |  | 1 |  |  |  | 1 |  |  | 1 |  |  |  | 1
[8 empty] | Basin ID: | [19 empty] | Post Total
Drainage Area (acre):
Curve Number:
[8 empty] | Time of Concentration (min): | [21 empty] | 0 | 0 | Post Total
|  |  | Peak Discharge: | 1.2 |  |  |  | (WQ) | [22 empty] | 0
|  |  | (ft3/s) | 5.7 |  |  |  | (2-yr) | [21 empty] | 0 | 0
|  |  |  | 7.21 |  |  |  | (5-yr) | [21 empty] | 0 | 0
|  |  |  | 8.63 |  |  |  | (10-yr) | [21 empty] | 0 | 0
|  |  |  | 10.8 |  |  |  | (25-yr) | [21 empty] | 0 | 0
|  |  |  | 14.8 |  |  |  | (100-yr) | [21 empty] | 0 | 0
2023-04-15 | [14 empty] | Page 1 of 3
| Name: | 0 | [22 empty] | Date: | 0
[25 empty] | BMP ID: | 0
Hydrodynamic Separator
|  |  |  | Manufacturer: |  | ADS |  |  |  | Contech |  |  |  | Hydro International | [6 empty] | Oldcastle Infrastructure | [8 empty] | 1
[6 empty] | Other: | [23 empty] | 1
|  |  |  | Product Name: | [11 empty] | Model No.:
|  |  |  | WQ Function: |  | Pretreatment | [7 empty] | Stand-alone | [6 empty] | Other: | [8 empty] | 1 | 1
|  |  |  | Configuration: |  | Inline w/ system | [7 empty] | Offline | [6 empty] | Other: | [8 empty] | 1 | 1 | 1
[16 empty] | Hydrodynamic separator is located in a private easement? |  | Yes |  |  | No | [8 empty] | 1 | 1 | 2
[16 empty] | Hydrodynamic separator is assessable for maintenance? |  | Yes |  |  | No | [8 empty] | 1 | 1 | 2
*Note: The treatment flow rate shall be for 80% Total Suspended Solids (TSS) removal of 110 m particle.
[10 empty] | Treatment Flow Rate*: |  |  | ft3/s | [8 empty] | Sediment Storage: |  |  |  |  | ft3 |  | yd3 | 1
[10 empty] | Allowable Peak Inline Flow Rate: |  |  | ft3/s | [8 empty] | Floatable / Oil Storage: |  |  |  |  | ft3 |  | yd3 | 1
[7 empty] | Maintenance Access Type: |  | Manhole |  |  |  |  | Grate Inlet | [5 empty] | Cleaning Port | [9 empty] | 1
[9 empty] | Other: | [20 empty] | 1
Storm Treatment Chamber
|  |  |  | Material: | [6 empty] | Shape:
|  |  |  | Diameter: |  |  |  | ft | [21 empty] | 1
|  |  |  | Width: |  |  |  | ft |  |  | Length: |  |  |  | ft | [14 empty] | 1
|  |  |  | Bottom EL: |  |  |  | ft |  |  | Top EL.: |  |  |  | ft
[5 empty] | Shape |  |  |  | Diameter |  |  |  | Inv. EL
|  |  |  | Outlet Pipe: | [6 empty] | in |  |  |  |  | ft | [13 empty] | 1
|  |  |  | Inlet Pipe 1: | [6 empty] | in |  |  |  |  | ft | [13 empty] | 1
|  |  |  | Inlet Pipe 2: | [6 empty] | in |  |  |  |  | ft | [13 empty] | 1
|  |  |  | Inlet Pipe 3: | [6 empty] | in |  |  |  |  | ft | [13 empty] | 1
|  |  |  | Inlet Pipe 4: | [6 empty] | in |  |  |  |  | ft | [13 empty] | 1
Outfall Location | [10 empty] | Latitude: | [6 empty] | Longitude: | [11 empty] | 0 | Lat
[30 empty] | 0 | Long
Comments: | [29 empty] | 0 | Lat & Long
1
2023-04-15 | [14 empty] | Page 2 of 3
| Name: | 0 | [22 empty] | Date: | 0
[25 empty] | BMP ID: | 0
Professional Engineer Certification
By affixing my professional seal and signature on this form, I hereby certify that the hydrodynamic separator:
| • | Is designed in accordance with the latest version of the City's requirements;
| • | Provides the required water quality volume (WQv) treatment;
| • | Will not adversely impact and/or cause flooding of structures within the development and downstream of the development;
| • | Drainage areas shown in the hydrology and hydraulic (H&H) calculations drain into the hydrodynamic separator; and,
|  |  | Company: | [18 empty] | Seal:
Name:
Address:
Email:
Phone:
|  |  | Signature: | [18 empty] | Date:
2023-04-15 | [14 empty] | Page 3 of 3
| Name: | 0 | [22 empty] | Date: | 0
[25 empty] | BMP ID: | 0
Automated Review Checks
[8 empty] | Form Section |  | Automated Comments | [19 empty] | 4
[8 empty] | Pre-Development: |  | Pre Total not compeleted | [19 empty] | 1
[8 empty] | Post-Development: |  | Post Total not completed | [19 empty] | 1
[8 empty] | Private Easement: |  | Hydrodynamic Separator is not located within a private easement | [19 empty] | 1
[8 empty] | Accessable for Maintenance: |  | Hydrodynamic Separator is not accessable for maintenance | [19 empty] | 1
[8 empty] | Outfall Location: |  | Latitude and/or Longitude not provided | [19 empty] | 0
Note on E20: Note: Enter street address of proposed development
Note on AE20: Note: Provide a unique BMP ID Examples: HS-1 HS-A 1 A
Note on AA27: Note: If there is no EIA, enter 0
Note on L36: Note: Enter a unique Basin ID for each subbasin
Note on L48: Note: Enter a unique Basin ID for each subbasin
Note on O102: Note: Enter number in decimal format. Example: 00.000000
Note on W102: Note: Enter number in decimal format. Example: 00.000000
Note on AA134: Note: Before printing the form, check the following: 1. If items are highlighted in green, yellow, or orange, the form is not complete. Provide the required information. 2. If comments are shown in the Automated Review Checks, resolve the comments or provide an explination in the comments section.

## Form 3E - As-built
[17 empty] | Form 3E - Hydrodynamic Separator As-Built Certification Form | [23 empty] | Form 3E - Hydrodynamic Separator As-Built Certification Form
| Review Status | [35 empty] | Supplemental Instructions
| Reviewed: | [27 empty] | Date:
| Attachments: | [7 empty] | As-built Survey | [5 empty] | As-built H&H Calculations | [9 empty] | O&M Agreement | [6 empty] | Photos |  |  |  |  | 1 | The developer / owner shall retain the services of a professional land surveyor to:
| Approval Status: | [7 empty] | Approved | [5 empty] | Approved Contingent | [9 empty] | Denied | [6 empty] | Incomplete | [5 empty] | a. | Perform a field survey of the constructed hydrodynamic separator; and,
| Comments: | [36 empty] | b. | Develop an as-built drawing.
Development Information | [28 empty] | Engineering or Building No.: | [6 empty] | 29 | 2 | As-built survey, at a minimum, shall include the following:
|  |  | Name: | 0 | [24 empty] | Date: | [8 empty] | a. | Site features to include but not limited to roads, rights-of-way, property lines, driveways, buildings,
|  |  | Address: | 0 | [24 empty] | BMP ID: | 0 | [8 empty] | parking areas, fences, retaining walls, dumpster pads, etc.
| Attachments: | [5 empty] | As-built Survey | [6 empty] | As-built H&H Calculations | [10 empty] | O&M Agreement | [7 empty] | Photos |  |  |  |  | b. | Storm sewers showing pipes, inlets, junction boxes, outlets, outlet protection, and invert elevations
Hydrodynamic Separator | [37 empty] | c. | Location of the hydrodynamic separator, spot elevations, outlet structure, outlet pipe, etc.
| Design | [17 empty] | As-Built | [17 empty] | 3 | The developer shall retain the services of a professional engineer to:
|  |  |  | Manufacturer: | 0 | ADS |  |  |  | 0 | Hydro International | [6 empty] | Manufacturer: | [5 empty] | ADS |  |  |  |  | Hydro International | [6 empty] | 1 |  | a. | Use the as-built survey data to complete Form 3E – Hydrodynamic Separator As-built Certification Form;
[5 empty] | 0 | Contech |  |  |  | 0 | Oldcastle Infrastructure | [12 empty] | Contech |  |  |  |  | Oldcastle Infrastructure | [8 empty] | b. | Provide ALL required attachments:
[5 empty] | 0 | Other: |  |  | 0 | [14 empty] | Other: | [11 empty] | 1 |  |  | • | As-Built Survey Drawing(s)
|  |  |  | Product Name: | 0 | [16 empty] | Product Name: | [16 empty] | • | H&H Calculations
|  |  |  | Model No.: | 0 | [16 empty] | Model No.: | [16 empty] | • | Photographs
|  |  |  | WQ Function: | 0 | Pretreatment | [6 empty] | 0 | Stand-alone | [7 empty] | WQ Function: |  | Pretreatment | [7 empty] | Stand-alone |  |  |  | 1 |  |  | • | O&M Agreement
[5 empty] | 0 | Other: |  |  | 0 | [14 empty] | Other: | [11 empty] | 1 | 4 | Photographs, at a minimum, shall include the following:
|  |  |  | Configuration: | 0 | Inline w/ system | [6 empty] | 0 | Offline | [7 empty] | Configuration: |  | Inline w/ system | [7 empty] | Offline |  |  |  | 1 |  | a. | General overview of hydrodynamic separator
[5 empty] | 0 | Other: |  |  | 0 | [14 empty] | Other: | [11 empty] | 1 |  | b. | Outlet pipe discharge location
[12 empty] | Treatment Flow Rate: | 0 |  | ft3/s | [14 empty] | Treatment Flow Rate: |  |  |  | ft3/s |  |  | 5 | Form 3E – Hydrodynamic Separator As-built Certification Form shall be approved by the City prior to:
[12 empty] | Allowable Peak Inline Flow Rate: | 0 |  | ft3/s | [14 empty] | Allowable Peak Inline Flow Rate: |  |  |  | ft3/s |  |  |  | a. | The issuance of a Certificate of Occupancy; and/or,
[8 empty] | Sediment Storage: | 0 |  |  |  | 0 | ft3 | 0 | yd3 | [9 empty] | Sediment Storage: | [5 empty] | ft3 |  |  | yd3 | 1 |  | b. | Prior to approval of the Final Plat.
[8 empty] | Floatable / Oil Storage: | 0 |  |  |  | 0 | ft3 | 0 | yd3 | [9 empty] | Floatable / Oil Storage: | [5 empty] | ft3 |  |  | yd3 | 1
Maintenance Access Type: | [17 empty] | Maintenance Access Type:
| 0 | Manhole |  |  |  |  | 0 | Grate Inlet | [11 empty] | Manhole | [5 empty] | Grate Inlet | [9 empty] | 1
| 0 | Cleaning Port |  |  |  |  | 0 | Other: |  |  | 0 | [8 empty] | Cleaning Port | [5 empty] | Other: | [9 empty] | 1
Storm Treatment Chamber | [17 empty] | Storm Treatment Chamber
|  |  |  | Material: | 0 | [6 empty] | Shape: | 0 | [8 empty] | Material: | [7 empty] | Shape:
|  |  |  | Diameter: | 0 |  |  | ft | [13 empty] | Diameter: |  |  |  | ft | [9 empty] | 1
|  |  |  | Width: | 0 |  |  | ft |  |  |  | Length: | 0 |  | ft | [6 empty] | Width: |  |  |  | ft |  |  |  | Length: |  |  |  | ft |  | 1
|  |  |  | Bottom EL: | 0 |  |  | ft |  |  |  | Top EL.: | 0 |  | ft | [6 empty] | Bottom EL: |  |  |  | ft |  |  |  | Top EL.: |  |  |  | ft
| 2023-04-15 | [14 empty] | Page 1 of 2
|  | Name: | 0 | [26 empty] | Date: | 0
[30 empty] | BMP ID: | 0
[5 empty] | Shape |  |  |  | Diameter |  |  |  |  | Inv. EL | [8 empty] | Shape |  |  |  | Diameter |  |  |  |  | Inv. EL
|  |  |  | Outlet Pipe: | 0 |  |  |  | 0 |  |  | in |  | 0 |  | ft | [5 empty] | Outlet Pipe: | [7 empty] | in |  |  |  |  | ft | 1
|  |  |  | Inlet Pipe 1: | 0 |  |  |  | 0 |  |  | in |  | 0 |  | ft | [5 empty] | Inlet Pipe 1: | [7 empty] | in |  |  |  |  | ft | 1
|  |  |  | Inlet Pipe 2: | 0 |  |  |  | 0 |  |  | in |  | 0 |  | ft | [5 empty] | Inlet Pipe 2: | [7 empty] | in |  |  |  |  | ft | 1
|  |  |  | Inlet Pipe 3: | 0 |  |  |  | 0 |  |  | in |  | 0 |  | ft | [5 empty] | Inlet Pipe 3: | [7 empty] | in |  |  |  |  | ft | 1
|  |  |  | Inlet Pipe 4: | 0 |  |  |  | 0 |  |  | in |  | 0 |  | ft | [5 empty] | Inlet Pipe 4: | [7 empty] | in |  |  |  |  | ft | 1
Outfall Location
| Design | [5 empty] | Latitude: | 0 | [10 empty] | As-Built | [7 empty] | Latitude: | [8 empty] | 1
[7 empty] | Longitude: | 0 | [18 empty] | Longitude: | [8 empty] | 1
Comments:
Owner's Information
Name:
Address:
|  |  |  | City: | [18 empty] | State: | [7 empty] | Zip Code:
|  |  |  | Email: | [23 empty] | Phone:
| Home Owners Association (HOA) Information | [27 empty] | Not Applicable | [6 empty] | 1
|  |  |  | HOA Name: | [31 empty] | 1
Address:
|  |  |  | City: | [18 empty] | State: | [7 empty] | Zip Code:
HOA Contact:
|  |  |  | Name: | [23 empty] | Title:
|  |  |  | Email: | [23 empty] | Phone:
Professional Engineer Certification
By affixing my professional seal and signature on this form, I hereby certify that the hydrodynamic separator has been constructed in accordance with the approved design. I further certify that the drainage areas shown in the approved hydrology and hydraulic (H&H) calculations do in fact drain into the hydrodynamic separator and that the post-development runoff mimics pre-development hydrology to the maximum extent practicable (MEP).
|  |  | Company: | [17 empty] | Seal:
Name:
Address:
Email:
Phone:
|  |  | Signature: | [17 empty] | Date:
| 2023-04-15 | [14 empty] | Page 2 of 2
Note on AD76: Note: Enter number in decimal format. Example: 00.000000
Note on AD77: Note: Enter number in decimal format. Example: 00.000000
Note on X111: Note: Before printing the form, check the following: 1. If items are highlighted in green, yellow, or orange, the form is not complete. Provide the required information. 2. If comments are shown in the Automated Review Checks, resolve the comments or provide an explination in the comments section.

## Form 4E - Inspection
[8 empty] | Form 4E - Hydrodynamic Separator Annual Inspection Form | [21 empty] | Form 4E - Hydrodynamic Separator Annual Inspection Form
Review Status | [26 empty] | Supplemental Instructions
Reviewed: | [18 empty] | Date:
Attachments: |  |  |  | Photographs |  | Maintenance Summary | [20 empty] | The developer/owner shall retain the services of a registered professional to:
Approval Status: |  |  |  | Approved |  | Approved Contingent | [7 empty] | Denied |  |  |  |  | Incomplete | [7 empty] | 1 | Inspect the hydrodynamic separator to determine:
Comments: | [27 empty] | • | If the hydrodynamic separator cotinues to function as it was originally designed; and,
[28 empty] | • | If any maintenance is required; or,
Development Information: | [18 empty] | Engineering or Building No.: | [5 empty] | 29 |  |  | • | If an inspection is needed by a professional engineer.
|  | Name: | [16 empty] | Date: | [7 empty] | 2 | Complete Form 4E - Hydrodynamic Separator Annual Inspection Form; and,
|  | Address: | [16 empty] | BMP ID: | [7 empty] | 3 | Provide ALL required attachments:
[19 empty] | Latitude: | [8 empty] | • | Photographs
|  | Contact: | [16 empty] | Longitude: | [8 empty] | • | Maintenance Summary
|  | Email: | [16 empty] | Phone: | [7 empty] | 4 | Form 4E - Hydrodynamic Separator Annual Inspection Form shall be submitted to the City on an annual basis
Attachments: |  |  |  | Photographs |  | Maintenance Summary | [21 empty] | by 30 September of each year.
Inspection Observations | [26 empty] | 5 | If maintenance is required to ensure that the hydrodynamic separator functions as it was originally designed, the
[7 empty] | Yes | No | [13 empty] | Yes |  | No |  |  |  | developer / owner shall submit an updated Form 4E - Hydrodynamic Separator Annual Inspection Form when all
1 | Hydrodynamic Separator | [9 empty] | 2 | Outlet Pipe | [12 empty] | 1 |  |  | maintenance activities have been completed.
| b. | Excessive trash accumulation? | [9 empty] | a. | Clogged or obstructed? | [11 empty] | 1 | 1
| c. | Excessive sediment accumulation? | [9 empty] | b. | Damaged? | [11 empty] | 1 | 1
| d. | Clogged or obstructed? | [8 empty] | 3 | Inlet Pipe(s) | [12 empty] | 1 |  | 6 | A registered professional shall include:
| e. | Damaged? | [9 empty] | a. | Clogged or obstructed? | [11 empty] | 1 | 1 |  | • | CESSWI - Certified Erosion, Sediment, and Stormwater Inspector
| f. | Suspect illicit discharge present? | [9 empty] | b. | Damaged? | [11 empty] | 1 | 1 |  | • | CPESC - Certified Professional in Erosion and Sediment Control
Follow-up Actions | [27 empty] | • | CPMSM - Certified Professional in Municipal Stormwater Management
|  | No follow-up actions are required | [7 empty] | Deficiencies noted and maintenance required | [14 empty] | 1 |  |  | • | CPSWQ - Certified Professional in Stormwater Quality
[28 empty] | • | PE - Professional Engineer
Maintenance Needed | [27 empty] | • | QCI - Qualified Credentialed Inspector
1 | Hydrodynamic Separator | [13 empty] | 2 | Outlet Pipe |  |  |  | 3 | Inlet Pipe(s)
|  |  | Remove trash | [5 empty] | bags |  |  | tons | [5 empty] | Clean |  |  |  |  | Clean |  | 1 | 1
|  |  | Remove sediment | [5 empty] | cy |  |  | tons | [5 empty] | Repair |  |  |  |  | Repair |  | 1 | 1
Clean
|  |  | Repair |  | Identify and eliminate suspect illicit discharge
Owner's Information
Name:
Address:
|  |  | City: | [11 empty] | State: | [5 empty] | Zip Code:
|  |  | Email: | [15 empty] | Phone:
2023-04-15 | [8 empty] | Page 1 of 2
|  | Name: | 0 | [15 empty] | Date: | 0
[19 empty] | BMP ID: | 0
Home Owners Association (HOA) Information | [19 empty] | Not Applicable |  |  |  |  | 1
|  |  | HOA Name: | [21 empty] | 1
Address:
|  |  | City: | [11 empty] | State: | [5 empty] | Zip Code:
HOA Contact:
|  |  | Name: | [15 empty] | Title:
|  |  | Email: | [15 empty] | Phone:
Comments:
Registered Professional Certification
By affixing my signature on this form, I hereby certify that the hydrodynamic separator:
|  | Is being properly maintained in accordance with the City's requirements and functioning as it was designed. | [22 empty] | 1
Requires the above described maintenance in order to function as it was designed. Upon completion of the required maintenance activities, I shall reinspect the hydrodynamic separator and provide a supplemental Annual Inspection Form.
Requires a more detailed follow-up inspection by a professional engineer.
|  | Company: | [13 empty] | Professional Registration:
Name:
Address:
Registration Number:
|  | Email: | [14 empty] | Type?
Phone:
|  | Signature: | [13 empty] | Date:
2023-04-15 | [8 empty] | Page 1 of 2
Note on E17: Note: Enter the name of the development
Note on AE19: Note: Enter number in decimal format. Example: 00.000000
Note on AE20: Note: Enter number in decimal format. Example: 00.000000
Note on Z94: Note: Use the drop down list to select your professional registration type.
Note on Z100: Note: Before printing the form, check the following: 1. If items are highlighted in green, yellow, or orange, the form is not complete. Provide the required information.